## Apparecchi
PHOTO | DESCRIPTION | CODE | POWER(W) | VOLTAGE(V) | BEAM ANGLE (°) | DIMENSION | HOLE DIMENSION | Peso | CERTIFICATE | IP GRADE
"A" SERIES - DOWNLIGHT
| Downlight COB 7W | PA01.0001.1.D | 7 | 230 | 45 | ￠105*H60mm | ￠85mm |  | CE-ROHS | 20
| Downlight COB 10W | PA01.0002.1.D | 10 | 230 | 45 | ￠105*H90mm | ￠85mm |  | CE-ROHS | 20
| Downlight COB 20W | PA01.0003.1.C | 20 | 230 | 38 | ￠115*H90mm | ￠100mm |  | CE-ROHS | 20
| Downlight COB 5W | PA02.0001.3.C | 5 | 230 | 38 | ￠86*50mm | ￠70mm |  | CE-ROHS | 20
| Downlight COB 10W | PA02.0002.3.C | 10 | 230 | 38 | ￠110*60mm | ￠90mm |  | CE-ROHS | 20
| Downlight COB 15W | PA02.0003.3.C | 15 | 230 | 38 | ￠140*70mm | ￠120mm |  | CE-ROHS | 20
| Downlight COB 10W | PA03.0001.1.G | 10 | 230 | 120 | ￠145*63mm | ￠125mm |  | CE-ROHS | 20
| Downlight COB 20W | PA03.0002.1.G | 20 | 230 | 120 | ￠196*63mm | ￠170mm |  | CE-ROHS | 20
| Downlight COB 30W | PA03.0003.1.G | 30 | 230 | 120 | ￠242*63mm | ￠210mm |  | CE-ROHS | 20
| Downlight COB 40W | PA04.0001.1.G | 40 | 230 | 120 | ￠226*108mm | ￠210mm |  | CE-ROHS | 20
| Downlight COB 60W | PA04.0002.1.G | 60 | 230 | 120 | ￠282*130mm | ￠265mm |  | CE-ROHS | 20
| Downlight COB 45W | PA04.0003.1.G | 45 | 230 | 120 | ￠226*108mm | ￠210mm |  | CE-ROHS | 20
| Downlight COB 12W | PA05.0001.1.G | 12 | 230 | 120 | ￠145*63mm | ￠125mm |  | CE-ROHS | 20
| Downlight COB 24W | PA05.0002.1.G | 24 | 230 | 120 | ￠242*63mm | ￠210mm |  | CE-ROHS | 20
| Downlight COB 7W | PA06.0001.1.C | 7 | 230 | 38 | ￠85*H65mm | ￠65mm |  | CE-ROHS | 20
| Downlight COB 10W | PA06.0002.1.C | 10 | 230 | 38 | ￠85*H65mm | ￠65mm |  | CE-ROHS | 20
| Downlight COB 10W | PA07.0001.1.C | 10 | 230 | 24 | ￠126*80mm | ￠115mm |  | CE-ROHS | 20
| Downlight COB 20W | PA07.0002.1.C | 20 | 230 | 24 | ￠155*140mm | ￠145mm |  | CE-ROHS | 20
| Downlight COB 35W | PA07.0003.1.C | 35 | 230 | 24 | ￠190*175mm | ￠175mm |  | CE-ROHS | 20
| Downlight COB 20W | PA08.0001.1.G | 20 | 230 | 120 | 160*160mm | 150*150 |  | CE-ROHS | 20
| Downlight COB 30W | PA08.0002.1.G | 30 | 230 | 120 | 195*195mm | 185*185 |  | CE-ROHS | 20
| Downlight COB 10W | PA09.0001.1.G | 10 | 230 | 120 | 160*160mm | 150*150 |  | CE-ROHS | 20
"B" SERIES - FLOODLIGHT
| Floodlight 30W | PB01.0001.3.J | 30 | 230 | 150 | 230*220*50mm |  |  | CE-ROHS | 65
| Floodlight 50W | PB01.0002.3.J | 50 | 230 | 150 | 285*275*65mm |  |  | CE-ROHS | 65
| Floodlight 100W | PB02.0001.3.J | 100 | 230 | 150 | 370*290*100mm |  | 4.8kg | CE-ROHS | 65
| Floodlight 150W | PB02.0002.3.J | 150 | 230 | 150 | 425*325*200mm |  | 7.3kg | CE-ROHS | 65
| Floodlight 500W | PB03.0001.3.J | 500 | 230 | 60/90/120 | Φ374*497MM |  |  | CE-ROHS | 65
| Floodlight 80W | PB04.0001.3.J | 80 | 230 | 10/24/38/60/90 |  |  |  | CE-ROHS | 67
| Floodlight 100W | PB04.0002.3.J | 100 | 230 | 10/24/38/60/90 |  |  |  | CE-ROHS | 67
| Floodlight 150W | PB04.0003.3.J | 150 | 230 | 10/24/38/60/90 |  |  |  | CE-ROHS | 67
| Floodlight 200W | PB04.0004.3.J | 200 | 230 | 10/24/38/60/90 |  |  |  | CE-ROHS | 67
| Floodlight 300W | PB04.0005.3.J | 300 | 230 | 10/24/38/60/90 |  |  |  | CE-ROHS | 67
| Floodlight 400W | PB04.0006.3.J | 400 | 230 | 10/24/38/60/90 |  |  |  | CE-ROHS | 67
| Floodlight 500W | PB04.0007.3.J | 500 | 230 | 10/24/38/60/90 |  |  |  | CE-ROHS | 67
| Floodlight 600W | PB04.0008.3.J | 600 | 230 | 10/24/38/60/90 |  |  |  | CE-ROHS | 67
| Floodlight 700W | PB04.0009.3.J | 700 | 230 | 10/24/38/60/90 |  |  |  | CE-ROHS | 67
| Floodlight 800W | PB04.0010.3.J | 800 | 230 | 10/24/38/60/90 |  |  |  | CE-ROHS | 67
| Floodlight 900W | PB04.0011.3.J | 900 | 230 | 10/24/38/60/90 |  |  |  | CE-ROHS | 67
| Floodlight 1000W | PB04.0012.3.J | 1000 | 230 | 10/24/38/60/90 |  |  |  | CE-ROHS | 67
| Floodlight 1500W | PB04.0013.3.J | 1500 | 230 | 10/24/38/60/90 |  |  |  | CE-ROHS | 67
| Floodlight 2000W | PB04.0014.3.J | 2000 | 230 | 10/24/38/60/90 |  |  |  | CE-ROHS | 67
| Floodlight 3000W | PB04.0015.3.J | 3000 | 230 | 10/24/38/60/90 |  |  |  | CE-ROHS | 67
| Rechargeable Floodlight 5W | PB05.0001.3.J | 5 | 230 | 120 | 195*190*150MM |  |  | CE-ROHS | 65
| Rechargeable Floodlight 10W | PB05.0002.3.J | 10 | 230 | 120 | 195*190*150 |  |  | CE-ROHS | 65
| Rechargeable Floodlight 20W | PB05.0003.3.J | 20 | 230 | 120 | 245*220*205 |  |  | CE-ROHS | 65
| Rechargeable Floodlight30W | PB05.0004.3.J | 30 | 230 | 120 | 300*250*190 |  |  | CE-ROHS | 65
| Rechargeable Floodlight 50W | PB05.0005.3.J | 50 | 230 | 120 | 310*175*325 |  |  | CE-ROHS | 65
| Rechargeable Floodlight 100W | PB05.0006.3.J | 100 | 230 | 120 | 430*260*440 |  |  | CE-ROHS | 65
"C" SERIES - HIGH BAY
| High Bay 100W | PC01.0001.3.E | 100 | 230 | 60/90/120 | Φ500*H350mm |  |  | CE-ROHS | 44
| High Bay 150W | PC01.0002.3.E | 150 | 230 | 60/90/120 | Φ500*H350mm |  |  | CE-ROHS | 44
| High Bay 200W | PC01.0003.3.E | 200 | 230 | 60/90/120 | Φ500*H350mm |  |  | CE-ROHS | 44
| High Bay 300W | PC01.0004.3.E | 300 | 230 | 60/90/120 | Φ580*H400mm |  |  | CE-ROHS | 44
| High Bay 400W | PC01.0005.3.E | 400 | 230 | 60/90/120 | Φ580*H400mm |  |  | CE-ROHS | 44
"D" SERIES - TRACK LIGHT
| Track Light COB 20W | PD01.0001.3.B | 20 | 230 | 24/60 | 90*140mm |  |  | CE-ROHS | 20
| Track Light COB 30W | PD01.0002.3.B | 30 | 230 | 24/60 | 90*140mm |  |  | CE-ROHS | 20
| Track Light COB 30W | PD02.0001.1.B | 30 | 230 | 24 | 92*180mm |  |  | CE-ROHS | 20
| Track Light COB 30W | PD03.0001.1.B | 30 | 230 | 24/40 | 80*175mm |  |  | CE-ROHS | 20
"E" SERIES - PANEL LIGHT
| Panel light 595x595 45W | PE01.0001.3.K | 45 | 230 | Diffused | 595*595mm |  |  | CE-ROHS | 20
| Panel light 1.195X595 72W | PE01.0002.3.K | 72 | 230 | Diffused | 1195*595mm |  |  | CE-ROHS | 20
| Panel light 595x295 24W | PE01.0003.3.K | 24 | 230 | Diffused | 595*295mm |  |  | CE-ROHS | 20
| Panel light 1.195x295 48W | PE01.0004.3.K | 48 | 230 | Diffused | 1195*295mm |  |  | CE-ROHS | 20
| Angle Panel Ligt 1200x300 48W | PE04.0001.3.K | 48 | 230 | Diffused | 1200*300mm |  |  | CE-ROHS | 20
| Angle Panel Ligt 1200x300 60W | PE04.0002.3.K | 60 | 230 | Diffused | 1200*300mm |  |  | CE-ROHS | 20
| Round Panel Ligt 48W | PE05.0001.3.K | 48 | 230 | Diffused | ￠600*13mm |  |  | CE-ROHS | 20
"F" SERIES - LED STREET LIGHT
| Led Street Light 56W | PF01.0001.3.G | 56 | 230 | 120 | 425*305*80mm |  | 5.3kg | CE-ROHS | 65
| Led Street Light 70W | PF01.0002.3.G | 70 | 230 | 120 | 485*305*80mm |  | 6.5kg | CE-ROHS | 65
| Led Street Light 84W | PF01.0003.3.G | 84 | 230 | 120 | 545*305*80mm |  | 7.2kg | CE-ROHS | 65
| Led Street Light 120W | PF01.0004.3.G | 120 | 230 | 120 | 725*305*80mm |  | 9.68kg | CE-ROHS | 65
| Led Street Light 60W | PF02.0001.3.G | 60 | 230 | 120 | 572*350*95mm |  | 7.6kg | CE-ROHS | 65
| Led Street Light 90W | PF02.0002.3.G | 90 | 230 | 120 | 654*350*95mm |  | 8.7kg | CE-ROHS | 65
| Led Street Light 120W | PF02.0003.3.G | 120 | 230 | 120 | 736*350*95mm |  | 9.8kg | CE-ROHS | 65
| Led Street Light 180W | PF02.0004.3.G | 180 | 230 | 120 | 900*350*95mm |  | 12kg | CE-ROHS | 65
| Led Street Light 60W | PF03.0001.3.G | 60 | 230 | 120 | 721*127*311mm |  | 7.6kg | CE-ROHS | 66
| Led Street Light 90W | PF03.0002.3.G | 90 | 230 | 120 | 928*145*400mm |  | 8.7kg | CE-ROHS | 66
| Led Street Light 120W | PF03.S003.3.G | 120 | 230 | 120 | 928*145*400mm |  | 12kg | CE-ROHS | 66
| Led Street Light 60W | PF04.0001.3.G | 60 | 230 | 120 | 533*335*115mm |  |  | CE-ROHS | 66
| Led Street Light 120W | PF04.0002.3.G | 120 | 230 | 120 | 609*335*115mm |  |  | CE-ROHS | 66
| Led Street Light 180W | PF04.0003.3.G | 180 | 230 | 120 | 685*335*115mm |  |  | CE-ROHS | 66
| Led Street Light 240W | PF04.0004.3.G | 240 | 230 | 120 | 761*335*115mm |  |  | CE-ROHS | 66
| Led Garden lamp 60W | PF04.0001.3.G | 60 | 230 | 120 | 620*385*60mm |  |  | CE-ROHS | 65
| Led Garden lamp 30W | PF05.0001.3.G | 30 | 230 | 120 | 377*554*305mm |  |  | CE-ROHS | 66
| Led Garden lamp 60W | PF05.0002.3.G | 60 | 230 | 120 | 499*554*305mm |  |  | CE-ROHS | 66
| Led Garden lamp 90W | PF05.0003.3.G | 90 | 230 | 120 | 621*554*305mm |  |  | CE-ROHS | 66
"G" SERIES - UNDERGROUND LED
| Led underground lamp 12W | PG01.0001.3.K | 12 | 230 | Diffused | ￠180*90mm |  |  | CE-ROHS | 65
"H" SERIES - LED CEILING LIGHT
| LED Ceiling LIGHT 12W | PH01.0001.1.K | 12 | 230 | Diffused | ￠280*70mm |  |  | CE-ROHS | 20
| LED Ceiling LIGHT 24W | PH01.0002.1.K | 24 | 230 | Diffused | ￠420*70mm |  |  | CE-ROHS | 20
| LED Ceiling LIGHT 27W | PH02.0001.1.K | 27 | 230 | Diffused | ￠350*70mm |  |  | CE-ROHS | 20
| LED Ceiling LIGHT 14W | PH02.0002.1.K | 14 | 230 | Diffused | ￠250*70mm |  |  | CE-ROHS | 20
"I" SERIES - SURFACE DOWNLIGHT
| LED SURFACE DOWNLIGHT 20W | PI01.0001.1.C | 20 | 230 | 30 - Diff | ￠120*H130mm |  |  | CE-ROHS | 20
"J" SERIES - REGLETTE T5
| REGLETTE T5 10W | PJ01.0001.1.K | 10 | 230 | Diffused | L604*￠16mm |  |  | CE-ROHS | 20
| REGLETTE T5 15W | PJ01.0002.1.K | 15 | 230 | Diffused | L904*￠16mm |  |  | CE-ROHS | 20
| REGLETTE T5 18W | PJ01.0003.1.K | 18 | 230 | Diffused | L1204*￠16mm |  |  | CE-ROHS | 20
"K" SERIES - LED COMBINE LIGHT
| LED Combine light 1*25W | PK01.0001.1.C | 25 | 230 | 38 | 190*190*173mm | 170*170 |  | CE-ROHS | 20
| LED Combine light 1*40W | PK01.0002.1.C | 40 | 230 | 38 | 203*203*188mm | 185*185 |  | CE-ROHS | 20
| LED Combine light 2*25W | PK01.0003.1.C | 50 | 230 | 38 | 375*190*173mm | 355*170 |  | CE-ROHS | 20
| LED Combine light 2*40W | PK01.0004.1.C | 80 | 230 | 38 | 425*203*188mm | 405*185 |  | CE-ROHS | 20
"L" SERIES - LED STRIP LIGHT AND ACCESSORIES
| LED STRIP LIGHT 14,4W 24VDC | PL01.0001.X.K | 14.4 | 24VDC | Diffused |  |  |  | CE-ROHS | 20
| LED STRIP LIGHT 28,8W 24VDC | PL01.0002.X.K | 28.8 | 24VDC | Diffused |  |  |  | CE-ROHS | 20
| LED STRIP LIGHT 14,4W 220V | PL01.0004.X.K | 14.4 | 230 | Diffused |  |  |  | CE-ROHS | 65
| LED STRIP LIGHT 28,8W 220V | PL01.0005.X.K | 28.8 | 230 | Diffused |  |  |  | CE-ROHS | 65
| KIT RGB 220V 5 MT. | PL01.0006.RGB.X.K | 14.4 |  | Diffused |  |  |  | CE-ROHS | 65
| Power supply 100W 230/24 | PL02.0003.3.X | 100 | 230/24 |  |  |  |  | CE-ROHS | 20
| Power supply 200W 230/24 | PL02.0004.3.X | 200 | 230/24 |  |  |  |  | CE-ROHS | 20
| Power supply 360W 230/24 | PL02.0005.3.X | 360 | 230/24 |  |  |  |  | CE-ROHS | 20
"M" SERIES - LED BATTEN
| Batten light 24W clear | PM01.0001.3.K | 24 | 230 | Diffused | 600*120*108mm |  |  | CE-ROHS | 65
| Batten light 36W clear | PM01.0002.3.K | 36 | 230 | Diffused | 1160*120*108mm |  |  | CE-ROHS | 65
| Batten light 48W clear | PM01.0003.3.K | 48 | 230 | Diffused | 1160*120*108mm |  |  | CE-ROHS | 65
| Batten light 54W clear | PM01.0004.3.K | 54 | 230 | Diffused | 1560*120*108mm |  |  | CE-ROHS | 65
| Batten light 24W opal | PM02.0001.3.K | 24 | 230 | Diffused | 600*120*108mm |  |  | CE-ROHS | 65
| Batten light 36W opal | PM02.0002.3.K | 36 | 230 | Diffused | 1160*120*108mm |  |  | CE-ROHS | 65
| Batten light 48W opal | PM02.0003.3.K | 48 | 230 | Diffused | 1160*120*108mm |  |  | CE-ROHS | 65
| Batten light 54W opal | PM02.0004.3.K | 54 | 230 | Diffused | 1560*120*108mm |  |  | CE-ROHS | 65
| Batten light 50W opal | PM03.0001.3.K | 50 | 230 | Diffused | 1584*64*69mm |  |  | CE-ROHS | 65
X00.0000.0.0.X
0 = Color
1 = white
2 = black
3 = grey
X = special

## bulb and tube
CODE | DESCRIPTION | PHOTO | POWER | LUMEN | Base | Beam Angle | Voltage | PACKING | CTN SIZE (cm) | G.W. (kg) | N.W. (kg)
"X" SERIES - BULB AND TUBE
PX01.0001.1.K | B45AP L:91mm D: 45mm |  | 3.5 W | 250 - 290LM | E14 | 270° | AC 220-240V 50Hz /60Hz | 100pcs / carton | 48.5 × 25 × 18 | 4 | 3
PX01.0002.1.K | B45AP L:91mm D: 45mm |  | 6 W | 460 - 500LM | E14 | 270° | AC 170-240V 50/60Hz | 100pcs / carton | 48.5 × 25 × 18 | 4 | 3
PX01.0003.1.K | B45AP L:92mm D: 45mm |  | 5 W | 380 - 420LM | E27 | 270° | AC 220-240V 50/60Hz | 100pcs / carton | 48.5 × 25 × 18 | 4.4 | 3.4
PX02.0001.1.K | C30AP L:106mm D: 37mm |  | 3.5 W | 250 - 290LM | E14 | 270° | AC 220-240V 50Hz /60Hz | 100pcs / carton | 42 × 22 × 25 | 6 | 5
PX02.0002.1.K | C30AP L:106mm D: 37mm |  | 6 W | 460 - 500LM | E14 | 270° | AC 170-240V 50/60Hz | 100pcs / carton | 42 × 22 × 25 | 6 | 5
PX02.0003.1.K | FILAMENT BULB L:100mm D: 35mm |  | 4 W | 380 - 420LM | E14 | 360° | AC 220-240V | 100pcs / carton | 43 × 23 × 27 | 3 | 2
PX03.0001.1.K | B60AP L:112mm D: 60mm |  | 7 W | 540-580LM | E27 | 330° | AC 170-240V 50Hz /60Hz | 100pcs / carton | 65 × 33.5 × 27.5 | 13 | 12
PX03.0002.1.K | B60AP L:116mm D: 60mm |  | 12 W | 900 - 1100LM | E27 | 270° | AC 170-240V 50/60Hz | 100pcs / carton | 65 × 33.5 × 27.5 | 11.25 | 10.25
PX03.0003.1.K | A60AP L:116mm D: 60mm |  | 15 W | 1200-1520LM | E27 | 180° | AC 170-240V 50/60Hz | 100pcs / carton | 65 × 33.5 × 27.5 | 15.8 | 14.8
PX03.0004.1.K | FILAMENT A60 6W L:105mm D:65mm |  | 6W | 600LM | E27 | 360° | 110-130V 220-240V | 50pcs / carton | 35 × 35 × 29 | 3.5 | 3
PX03.0005.1.K | FILAMENT A60 8W L:105mm D:65mm |  | 8W | 800LM DIMMERABILE | E27 | 360° | 110-130V 220-240V | 50pcs / carton | 35 × 35 × 29 | 3.5 | 3
PX03.0006.1.K | FILAMENT G125 6W L: 175mm D:125mm |  | 6W | 600LM | E27 | 360° | 110-130V 220-240V | 50pcs / carton | 66 × 66 × 23 | 4 | 3.5
PX03.0007.1.K | FILAMENT G125 8W L: 175mm D:125mm |  | 8W | 800LM DIMMERABILE | E27 | 360° | 110-130V 220-240V | 50pcs / carton | 66 × 66 × 23 | 4 | 3.5
PX06.0001.3.C | MR16AP-COB-7W L:50mm D: 50mm |  | 7W | 540-600LM | GU5.3 | 38° | AC 12-17V 50/60Hz | 10 boxes/ film seal 200 boxes/ carton | 54.5 × 28 × 26 | 15 | 14
PX07.0001.3.C | GU10AP-COB-7W L:55mm D: 50mm |  | 7W | 540-600LM | GU10 | 38° | AC 100-240V 50/60Hz | 10 boxes/ film seal 200 boxes/ carton | 54.5 × 29 × 33.5 | 15 | 14
PX08.0001.1.B | AR111-12W L:57mm D:111mm |  | 15W | 1200-1320LM | GU53 | 25° | DC 12V | 50 pcs/ carton | 50 x 35 x 38 | 15 | 14
PX08.0002.1.B | AR111-12W L:57mm D:111mm |  | 12W | 960LM | GU53 | 25° | DC 12V | 50 pcs/ carton | 50 x 35 x 38 | 15 | 14
PX09.0003.1.B | PAR30 L:95mm D: 112mm |  | 12W | 750LM | E27 | 35° | AC 85-265V 50/60Hz | 13 pcs/ carton | 50 × 50× 28 | 12 | 9
PX10.0001.3.K | CORN LIGHT E27=250mm E40=260mm |  | 33W | 3135LM | E27 E40 | 300° | AC 85-265V 50/60Hz | 24pcs / carton | 55 × 47 × 14 | 25 | 24
PX10.0002.3.K | CORN LIGHT E27=345mm E40=355mm |  | 48W | 4560LM | E27 E40 | 300° | AC 85-265V 50/60Hz | 20pcs / carton | 55 × 47 × 14 | 29 | 28
PX10.0003.3.K | CORN LIGHT E27=345mm E40=355mm |  | 60W | 5700LM | E27 E40 | 300° | AC 85-265V 50/60Hz | 20pcs / carton | 55 × 47 × 14 | 34 | 33
PX11.0001.1.K | LED TUBE T8-600MM |  | 9W | 792LM OP. 900LM TRAS. |  | 160° | AC 85-265V 50/60Hz | 30pcs / carton | 65 × 22 × 19 | 6 | 5
PX11.0002.1.K | LED TUBE T8-900MM |  | 13W | 1144LM OP. 1300LM TRAS. |  | 160° | AC 85-265V 50/60Hz | 30pcs / carton | 95 × 22 × 19 | 8 | 7
PX11.0003.1.K | LED TUBE T8-1200MM |  | 20W | 1760LM OP. 2000LM TRAS. |  | 160° | AC 85-265V 50/60Hz | 30pcs / carton | 125 × 22 × 19 | 10 | 9
PX11.0004.1.K | LED TUBE T8-1500MM |  | 25W | 2200LM OP. 2500LM TRAS. |  | 160° | AC 85-265V 50/60Hz | 30pcs / carton | 155 × 22 × 19 | 12 | 11
PX11.0005.1.K | LED TUBE T5-0.6-600MM |  | 9W | 792LM OP. 900LM TRAS. |  | 160° | AC 85-265V 50/60Hz | 30pcs / carton | 65 × 20 × 17.5 | 5 | 4
PX11.0006.1.K | LED TUBE T5-0.9-900MM |  | 13W | 1144LM OP. 1300LM TRAS. |  | 160° | AC 85-265V 50/60Hz | 30pcs / carton | 95 × 20 × 17.5 | 7 | 6
PX11.0007.1.K | LED TUBE T5-1.2-1200MM |  | 20W | 1760LM OP. 2000LM TRAS. |  | 160° | AC 85-265V 50/60Hz | 30pcs / carton | 125 × 20 × 17.5 | 9 | 8
PX11.0008.1.K | LED TUBE T5-1.5-1500MM |  | 25W | 2200LM OP. 2500LM TRAS. |  | 160° | AC 85-265V 50/60Hz | 30pcs / carton | 155 × 20 × 17.5 | 11 | 10
PX12.0001.1.K | G4 1.5W L:33mm D:11mm |  | 1.5W | 100LM | G4 | 270° | 12V | 100pcs / carton | 54 × 24 × 15 | 10 | 9
PX13.0001.1.K | R7S 8W L:78mm D:55mm |  | 8W | 720LM | R7S | 200° | 85-265V 50/60Hz | 100pcs / carton | 48 × 33 × 35 | 20 | 19
PX13.0002.1.K | R7S 30W L:118mm D:55mm |  | 30W | 2700LM | R7S | 200° | 85-265V 50/60Hz | 100pcs / carton | 48 × 33 × 26 | 25 | 24

## Decorative
PHOTO | DESCRIPTION | CODE | VOLTAGE(V) | MATERIAL | DIMENSION (mm) | WEIGHT | CERTIFICATE
"Y" SERIES - GYPSUM LAMP
| Aplique lamp R7S | PY.0001 | 220V | gypsum | 365*170*70 | 2.1 Kg | CE-ROHS
| Pendant lamp E14 | PY.0002 | 220V | gypsum | Φ220*208 | 1.8Kg | CE-ROHS
| Pendant lamp GU10 | PY.0003 | 220V | gypsum | Φ70*250 | 1.7 Kg | CE-ROHS
| cube ceiling lamp GU10 | PY.0004 | 220V | gypsum | 70*70*90 | 0.5 Kg | CE-ROHS
| cylinder ceiling lamp GU10 | PY.0005 | 220V | gypsum | Φ70*90 | 0.5 Kg | CE-ROHS
| Square recessed spotlight GU5.3 and GU10 | PY.0006 | 12/220V | gypsum | 100*100*25 | 0.4 Kg | CE-ROHS
| round recessed spotlight GU5.3 e GU10 | PY.0007 | 12/220V | gypsum | Φ130*45 | 0.46 Kg | CE-ROHS
| Square recessed spotlight GU5.3 and GU10 | PY.0008 | 12/220V | gypsum | 120*120*55 | 0.68 Kg | CE-ROHS